## Sheet1
Keyboard shortcuts DROID Forge

Key	plain	Shift	⌘	Shift ⌘	Ctrl	⌥	⌥ ⌘	Shift ⌥ ⌘
A			Select all
B
C			Copy	Edit circuit comment		COPY SECTION
D					Duplicate Section
E			Expand array +1	Expand array max		Edit menu...
F			Find...			File menu...
G
H			Hide droidforge			Help menu...	Hide others
I			Integrate other			Edit parameter info
J
K
L			Label control
M			Circuit manual	User manual
N			New parameter	New circuit		New section	Add controller	New patch
O
P			Open
Q			Quit
R			Add remaining parameters	Remove undefined parameters		Rename section	Rename cable
S			Save	Save as		Section menu...	Sort
T
U			Edit circuit source	Edit patch source		Edit section source	Show bare patch
V			Paste	Paste smart		View menu...	Paste as new section
W
X			Cut			CUT SECTION
Y
Z			Undo	Redo
.			Patch properties
,			Preferences
#	Enable/Disable
?	Follow cable
=	Create cable
+			Zoom in
-			Zoom out
0			Zoom reset
Space	Fold/Unfold	Fold/Unfold all
F1
F2
F3	Show register labels
F4	Show register usage
F5
F6	Next problem
F7	Colors
F8
F9	Upload
F10	Save to SD
F11
F12

up	Move cursor		Previous section	Move circuit up		Move section up
down	Move cursor		Next section	Move circuit down		Move section down
left	Move cursor
right	Move cursor
Enter	Edit element
Backspace					Delete section